## 工作表1
Baseline color blue indicates adjustable data
Battery capacity (mAh) | 1100
LoRa receive current (mA) | 8.55
Transmission current (mA) | EU868 | 110.503
| US915 | 123
Single packet transmission time (s) Single packet calculated at 253 bytes length | LONGFAST | 3.02
| LONGSLOW | 11.244
GPS operating current (mA) | 15.796
GPS satellite acquisition time (s) | 15
GPS acquisitions per day | 24
Barometric sensor current(mA) | 6.564
Barometric sensor operating time per packet(s) | 3
Motor current(mA) | 41.816
Motor operating time per packet(s) | 3
Buzzer current(mA) | 3.837
Buzzer operating time per packet(s) | 3
Number of packets sent per day | 200
EU868 Daily Power consumption (mAh/day) | LONGFAST | 231.0083
| LONGSLOW | 277.5895
US915 Daily Power consumption (mAh/day) | LONGFAST | 233.105
| LONGSLOW | 285.3959
Frequency band | Preset | GPS off | GPS on
EU868 Battery life (Days) | LONGFAST | 4.7617 | 4.7294
| LONGSLOW | 3.9627 | 3.9403
US915 Battery life (Days) | LONGFAST | 4.7189 | 4.6871
| LONGSLOW | 3.8543 | 3.8331