## Repeater Calculator
Mesh Repeater Power Consumption Table
Blue cells are editable; green cells show key outputs; default parameters are based on the repeater test image you provided (left-side measured values).
Input Parameters |  |  |  |  | Helper Calculations
Screen on baseline current | mA | 10.8078 | Static baseline current (screen on) |  | GPS events per hour | 2
Screen off baseline current | mA | 9.4655 | Static baseline current (screen off) |  | GPS average mAh per hour | 0.84961
GPS operating current | mA | 40.2445 | GPS operating current |  | Usable battery mAh | 12060
GPS acquisition time | s | 38 | GPS acquisition time per event |  | TX duty time per hour (s) | 87.5
EU868 TX current | mA | 118.6857 | EU868 transmit current
US915 TX current | mA | 140.6555 | US915 transmit current
Single packet TX time | s | 1.75 | Single-packet TX time (100 bytes)
Packets sent per hour | pkts/h | 50 | Packets sent per hour (default 50)
Battery capacity | mAh | 13400 | Total battery capacity (mAh)
Usable battery factor | x | 0.9 | Usable battery factor
GPS ON cycle | min | 30 | GPS start interval in minutes (default 30)
Battery Life Results
Scenario | Baseline mode | Region | GPS | Total mAh/h | Battery life (days) | TX avg mAh/h | Notes
EU868 Screen Off GPS Off | Screen Off | EU868 | Off | 12.1202 | 41.4599 | 2.6547 | TX power + baseline only
EU868 Screen Off GPS On | Screen Off | EU868 | On | 12.9698 | 38.744 | 2.6547 | Includes periodic GPS power draw
US915 Screen Off GPS Off | Screen Off | US915 | Off | 12.6541 | 39.7103 | 3.1886 | TX power + baseline only
US915 Screen Off GPS On | Screen Off | US915 | On | 13.5038 | 37.2119 | 3.1886 | Includes periodic GPS power draw
EU868 Screen On GPS Off | Screen On | EU868 | Off | 13.4298 | 37.4167 | 2.622 | TX power + baseline only
EU868 Screen On GPS On | Screen On | EU868 | On | 14.2794 | 35.1905 | 2.622 | Includes periodic GPS power draw
US915 Screen On GPS Off | Screen On | US915 | Off | 13.9638 | 35.9859 | 3.156 | TX power + baseline only
US915 Screen On GPS On | Screen On | US915 | On | 14.8134 | 33.9219 | 3.156 | Includes periodic GPS power draw
公式说明
Average TX current (mA) = (TX current - baseline current) × transmission time per packet × packets per hour / 3600
Total average current (mA) = baseline current + average TX current + average GPS current (when GPS is enabled)
GPS average current (mA) = GPS current × satellite acquisition time × (60 / GPS interval in minutes) / 3600
Battery life (days) = (battery capacity × usable capacity factor) / (total average current × 24)
Note on C5: Source: extracted from the uploaded MeshCore power test workbook.
Note on C6: Source: extracted from the uploaded MeshCore power test workbook.
Note on C7: Source: extracted from the uploaded MeshCore power test workbook.
Note on C8: Source: extracted from the uploaded MeshCore power test workbook.
Note on C9: Source: extracted from the uploaded MeshCore power test workbook.
Note on C10: Source: extracted from the uploaded MeshCore power test workbook.
Note on C11: Source: extracted from the uploaded MeshCore power test workbook.

## Repeater Summary
Mesh Repeater Key Results (Default Parameters)
Scenario | mAh/h | Days | Notes
EU868 Screen Off GPS Off | 12.1202 | 41.4599 | Default: 50 packets/hour; GPS cycle 30 min; usable factor 0.9
EU868 Screen Off GPS On | 12.9698 | 38.744 | Default: 50 packets/hour; GPS cycle 30 min; usable factor 0.9
US915 Screen Off GPS Off | 12.6541 | 39.7103 | Default: 50 packets/hour; GPS cycle 30 min; usable factor 0.9
US915 Screen Off GPS On | 13.5038 | 37.2119 | Default: 50 packets/hour; GPS cycle 30 min; usable factor 0.9
EU868 Screen On GPS Off | 13.4298 | 37.4167 | Default: 50 packets/hour; GPS cycle 30 min; usable factor 0.9
EU868 Screen On GPS On | 14.2794 | 35.1905 | Default: 50 packets/hour; GPS cycle 30 min; usable factor 0.9
US915 Screen On GPS Off | 13.9638 | 35.9859 | Default: 50 packets/hour; GPS cycle 30 min; usable factor 0.9
US915 Screen On GPS On | 14.8134 | 33.9219 | Default: 50 packets/hour; GPS cycle 30 min; usable factor 0.9
Default Parameter Notes
Total battery capacity | 13400 | mAh | Default value 13400
Packets sent per hour | 50 | pkts/h | Default value 50
GPS ON cycle | 30 | min | Default value 30
Usable battery factor | 0.9 | x | Default value 0.9