## 3.7V 2A
Baseline color blue indicates adjustable data
Static baseline current (mA) | 8.3
Transmission current (mA) | EU868 | 26.8
| US915 | 54.5
Single packet transmission time (s) Single packet calculated at 100 bytes length | LONGFAST | 1.1
| LONGSLOW | 7.4
GPS operating current (mA) GPS | 48.2
GPS satellite acquisition time (s) | 5
Number of packets sent per hour | 30
EU868 Power consumption (mAh) | LONGFAST | 8.4696
| LONGSLOW | 9.4408
US915 Power consumption (mAh) | LONGFAST | 8.7235
| LONGSLOW | 11.149
Battery capacity (mAh) | 3000 | GPS off | GPS on | GPS ON cycle (mins/times) | 1
EU868 Battery life (Days) | LONGFAST | 13.2828 | 13.0507
| LONGSLOW | 11.9163 | 11.7292
US915 Battery life (Days) | LONGFAST | 12.8962 | 12.6773
| LONGSLOW | 10.0906 | 9.9561

## 5V 2A
Baseline color blue indicates adjustable data
Static baseline current (mA) | 12.1
Transmission current (mA) | EU868 | 42.1
| US915 | 37
Single packet transmission time (s) Single packet calculated at 100 bytes length | LONGFAST | 1.1
| LONGSLOW | 6.1
GPS operating current (mA) | 52.1mA
GPS satellite acquisition time (s) | 5
Number of packets sent per hour | 50
EU868 Power consumption (mAh) | LONGFAST | 12.5583
| LONGSLOW | 14.6417
US915 Power consumption (mAh) | LONGFAST | 12.4804
| LONGSLOW | 14.2096