## Working Mode
Static current/mA： | 10.65 | One packet is calculated as 100 bytes in length.
EU868 Transmission Current/mA： | 157.74 | LONGFAST Packet transmission time/S： | 0.81
US915 Transmission Current/mA： | 205.22 | LONGSLOW Packet transmission time/S： | 4.88
GPS Working Current/mA | 50 | GPS satellite search durations/s | 5 | Blue part is the adjustable parameter
GPS_LED Working Current/mA | 1.02 |  |  | Yellow part is the calculation result
Configuration per hour:
Number of packets transmitted： | 30
EU868 consumption/mAh | LONGFAST | 11.6429
| LONGSLOW | 16.6317
US915 consumption/mAh | LONGFAST | 11.9633
| LONGSLOW | 18.5625
Battery capacity/mAh： | 120000 |  | GPS ON | GPS ON cycle: | 30 | mins
EU868 Battery life/Day | LONGFAST | 386.5031 | 386.3302
| LONGSLOW | 270.5683 | 270.4836
US915 Battery life/Day | LONGFAST | 376.1489 | 375.9852
| LONGSLOW | 242.4241 | 242.3561
.

## Sleep Mode
Battery capacity/mAh | 12000
GPS_LED Working Curren/mA | 1.02
Powered but not activated/μA | 56.195
Powered and activated/μA | 611
Battery life(not activated) /Days |  | 490.1961