## 工作表1
Baseline color blue indicates adjustable data
Static baseline current (mA) | 12.05
Transmission current (mA) | EU868 | 118.26
| US915 | 148.53
Single packet transmission time (s) Single packet calculated at 100 bytes length | LONGFAST | 0.81
| LONGSLOW | 4.88
GPS operating current (mA) | 53.26
GPS satellite acquisition time (s) | 5
Number of packets sent per hour | 50
EU868 Power consumption (mAh) | LONGFAST | 13.2449
| LONGSLOW | 19.2487
US915 Power consumption (mAh) | LONGFAST | 13.5854
| LONGSLOW | 21.3003
Battery capacity (mAh) | 700 | GPS off | GPS on | GPS ON cycle (mins/times) | 1
EU868 Battery life (Days) | LONGFAST | 1.9819 | 1.9573
| LONGSLOW | 1.3637 | 1.352
US915 Battery life (Days) | LONGFAST | 1.9322 | 1.9088
| LONGSLOW | 1.2324 | 1.2228