## IPS Battery Life
Baseline color blue indicates adjustable data
Battery capacity (mAh) | 3000
Depth of discharge (%) | 90
Screen off current (mA) | 16.31
Screen on current (mA) | Backlight 50% | 79.284
| Backlight 100% | 135.125
Screen on time per day (h) | 2
Screen mode (select) | Screen off
Average standby current (mA)
Transmission current (mA) | EU868 | 88.272
| US915 | 124.003
Single packet transmission time (s) Single packet calculated at 100 bytes length | LONGFAST | 0.81
| LONGSLOW | 4.88
GPS operating current (mA) | 32
GPS satellite acquisition time (s) | 60
GPS ON cycle (mins/cycle) | 2
GPS acquisitions per day
Number of packets sent per day | 1200
EU868 Daily Power consumption (mAh/day) | LONGFAST
LONGSLOW
US915 Daily Power consumption (mAh/day) | LONGFAST
LONGSLOW
Frequency band | Preset | GPS off | GPS on
EU868 Battery life (Days) | LONGFAST
LONGSLOW
US915 Battery life (Days) | LONGFAST
LONGSLOW