## Sheet1
GPIO | Function | [8 empty] | Seeed Studio XIAO RP2040 Plus - pin definitions and functions
| F1 | F2 | F3 | F4 | F5 | F6 | F7 | F8 | F9 | Arduino pin | GPIO | Main function | Status | Board function | Definition / change
0 | SPI0 RX | UART0 TX | I2C0 SDA | PWM0 A | SIO | PIO0 | PIO1 |  | USB OVCUR DET | D0 / A0 | GPIO26 | ADC0 | Original | NEOPIX (WS2812B data) | GPIO12 - single-wire color data
1 | SPI0 CSn | UART0 RX | I2C0 SCL | PWM0 B | SIO | PIO0 | PIO1 |  | USB VBUS DET | D1 / A1 | GPIO27 | ADC1 | Original | RGB_EN | GPIO11 - WS2812B power enable
2 | SPI0 SCK | UART0 CTS | I2C1 SDA | PWM1 A | SIO | PIO0 | PIO1 |  | USB VBUS EN | D2 / A2 | GPIO28 | ADC2 | Original | PIN_LED | GPIO25 - user LED
3 | SPI0 TX | UART0 RTS | I2C1 SCL | PWM1 B | SIO | PIO0 | PIO1 |  | USB OVCUR DET | D3 / A3 | GPIO29 | ADC3 | Original | LED_BUILTIN | GPIO25 - user LED
4 | SPI0 RX | UART1 TX | I2C0 SDA | PWM2 A | SIO | PIO0 | PIO1 |  | USB VBUS DET | D4 | GPIO6 | I2C0 SDA | Original | Charge_LED | Charger status LED; not a GPIO
5 | SPI0 CSn | UART1 RX | I2C0 SCL | PWM2 B | SIO | PIO0 | PIO1 |  | USB VBUS EN | D5 | GPIO7 | I2C0 SCL | Original | BAT_EN | GPIO24 - battery power enable
6 | SPI0 SCK | UART1 CTS | I2C1 SDA | PWM3 A | SIO | PIO0 | PIO1 |  | USB OVCUR DET | D6 | GPIO0 | UART0 TX | Original | BOOT | BOOTSEL / RP2040_BOOT
7 | SPI0 TX | UART1 RTS | I2C1 SCL | PWM3 B | SIO | PIO0 | PIO1 |  | USB VBUS DET | D7 | GPIO1 | UART0 RX | Original | SWD | RP2040_SWCLK and RP2040_SWDIO test pads
8 | SPI1 RX | UART1 TX | I2C0 SDA | PWM4 A | SIO | PIO0 | PIO1 |  | USB VBUS EN | D8 | GPIO2 | SPI0 SCK | Original
9 | SPI1 CSn | UART1 RX | I2C0 SCL | PWM4 B | SIO | PIO0 | PIO1 |  | USB OVCUR DET | D9 | GPIO4 | SPI0 MISO | Original | Changed / removed legacy mappings
10 | SPI1 SCK | UART1 CTS | I2C1 SDA | PWM5 A | SIO | PIO0 | PIO1 |  | USB VBUS DET | D10 | GPIO3 | SPI0 MOSI | Original | GPIO16 | PIN_LED_G removed; now exposed as D23
11 | SPI1 TX | UART1 RTS | I2C1 SCL | PWM5 B | SIO | PIO0 | PIO1 |  | USB VBUS EN | D12 | GPIO18 | Digital I/O | Added (Plus) | GPIO17 | PIN_LED_R removed; now exposed as D24
12 | SPI1 RX | UART0 TX | I2C0 SDA | PWM6 A | SIO | PIO0 | PIO1 |  | USB OVCUR DET | D13 | GPIO21 | I2C1 SCL | Added (Plus) | GPIO25 | PIN_LED_B replaced by PIN_LED / LED_BUILTIN
13 | SPI1 CSn | UART0 RX | I2C0 SCL | PWM6 B | SIO | PIO0 | PIO1 |  | USB VBUS DET | D14 | GPIO20 | I2C1 SDA | Added (Plus) | GPIO11 | NEOPIXEL_POWER is now RGB_EN
14 | SPI1 SCK | UART0 CTS | I2C1 SDA | PWM7 A | SIO | PIO0 | PIO1 |  | USB VBUS EN | D15 | GPIO19 | Digital I/O | Added (Plus)
15 | SPI1 TX | UART0 RTS | I2C1 SCL | PWM7 B | SIO | PIO0 | PIO1 |  | USB OVCUR DET | D16 | GPIO22 | Digital I/O | Added (Plus)
16 | SPI0 RX | UART0 TX | I2C0 SDA | PWM0 A | SIO | PIO0 | PIO1 |  | USB VBUS DET | D17 | GPIO23 | Digital I/O | Added (Plus)
17 | SPI0 CSn | UART0 RX | I2C0 SCL | PWM0 B | SIO | PIO0 | PIO1 |  | USB VBUS EN | D19 | GPIO5 | Digital I/O | Added (Plus)
18 | SPI0 SCK | UART0 CTS | I2C1 SDA | PWM1 A | SIO | PIO0 | PIO1 |  | USB OVCUR DET | D20 | GPIO13 | Digital I/O | Added (Plus)
19 | SPI0 TX | UART0 RTS | I2C1 SCL | PWM1 B | SIO | PIO0 | PIO1 |  | USB VBUS DET | D21 | GPIO14 | Digital I/O | Added (Plus)
20 | SPI0 RX | UART1 TX | I2C0 SDA | PWM2 A | SIO | PIO0 | PIO1 | CLOCK GPIN0 | USB VBUS EN | D22 | GPIO15 | Digital I/O | Added (Plus)
21 | SPI0 CSn | UART1 RX | I2C0 SCL | PWM2 B | SIO | PIO0 | PIO1 | CLOCK GPOUT0 | USB OVCUR DET | D23 | GPIO16 | Digital I/O | Added (Plus)
22 | SPI0 SCK | UART1 CTS | I2C1 SDA | PWM3 A | SIO | PIO0 | PIO1 | CLOCK GPIN1 | USB VBUS DET | D24 | GPIO17 | Digital I/O | Added (Plus)
23 | SPI0 TX | UART1 RTS | I2C1 SCL | PWM3 B | SIO | PIO0 | PIO1 | CLOCK GPOUT1 | USB VBUS EN | D25 | GPIO10 | Digital I/O | Added (Plus)
24 | SPI1 RX | UART1 TX | I2C0 SDA | PWM4 A | SIO | PIO0 | PIO1 | CLOCK GPOUT2 | USB OVCUR DET | D26 | GPIO9 | Digital I/O | Added (Plus)
25 | SPI1 CSn | UART1 RX | I2C0 SCL | PWM4 B | SIO | PIO0 | PIO1 | CLOCK GPOUT3 | USB VBUS DET | D27 | GPIO8 | Digital I/O | Added (Plus)
26 | SPI1 SCK | UART1 CTS | I2C1 SDA | PWM5 A | SIO | PIO0 | PIO1 |  | USB VBUS EN
27 | SPI1 TX | UART1 RTS | I2C1 SCL | PWM5 B | SIO | PIO0 | PIO1 |  | USB OVCUR DET
28 | SPI1 RX | UART0 TX | I2C0 SDA | PWM6 A | SIO | PIO0 | PIO1 |  | USB VBUS DET
29 | SPI1 CSn | UART0 RX | I2C0 SCL | PWM6 B | SIO | PIO0 | PIO1 |  | USB VBUS EN

## Unified Pinout
XIAO Pin | Function | XIAO RP2040 | XIAO RP2040 Plus | Description
5V | VBUS | VBUS | VBUS | USB 5 V power input/output
GND | GND | GND | GND | Ground
3V3 | 3V3_OUT | 3V3_OUT | 3V3_OUT | 3.3 V power output
D0 | A0 | GPIO26 | GPIO26 | GPIO, ADC0
D1 | A1 | GPIO27 | GPIO27 | GPIO, ADC1
D2 | A2 | GPIO28 | GPIO28 | GPIO, ADC2
D3 | A3 | GPIO29 | GPIO29 | GPIO, ADC3
D4 | SDA / SDA0 | GPIO6 | GPIO6 | GPIO, I2C0 data
D5 | SCL / SCL0 | GPIO7 | GPIO7 | GPIO, I2C0 clock
D6 | TX | GPIO0 | GPIO0 | GPIO, UART transmit
D7 | RX | GPIO1 | GPIO1 | GPIO, UART receive
D8 | SCK | GPIO2 | GPIO2 | GPIO, SPI clock
D9 | MISO | GPIO4 | GPIO4 | GPIO, SPI data input
D10 | MOSI | GPIO3 | GPIO3 | GPIO, SPI data output
D11 | — | — | — | Not available as an external pin
D12 | GPIO | — | GPIO18 | Plus-only expansion GPIO
D13 | SCL1 | — | GPIO21 | Plus-only I2C1 clock
D14 | SDA1 | — | GPIO20 | Plus-only I2C1 data
D15 | GPIO | — | GPIO19 | Plus-only expansion GPIO
D16 | GPIO | — | GPIO22 | Plus-only expansion GPIO
D17 | GPIO | — | GPIO23 | Plus-only expansion GPIO
D18 | — | — | — | Not available as an external pin
D19 | GPIO | — | GPIO5 | Plus-only expansion GPIO
D20 | GPIO | — | GPIO13 | Plus-only expansion GPIO
D21 | GPIO | — | GPIO14 | Plus-only expansion GPIO
D22 | GPIO | — | GPIO15 | Plus-only expansion GPIO
D23 | GPIO | — | GPIO16 | Plus-only expansion GPIO
D24 | GPIO | — | GPIO17 | Plus-only expansion GPIO
D25 | GPIO | — | GPIO10 | Plus-only expansion GPIO
D26 | GPIO | — | GPIO9 | Plus-only expansion GPIO
D27 | GPIO | — | GPIO8 | Plus-only expansion GPIO
Reset | RUN | RUN | RUN | Reset input
Boot | RP2040_BOOT | RP2040_BOOT | RP2040_BOOT | Enter bootloader mode
RGB LED | Red channel | GPIO17 | — | Direct RGB LED red-channel control on XIAO RP2040
RGB LED | Green channel | GPIO16 | — | Direct RGB LED green-channel control on XIAO RP2040
RGB LED | Blue channel | GPIO25 | — | Direct RGB LED blue-channel control on XIAO RP2040
RGB LED | WS2812B data | — | GPIO12 / NEOPIX | Single-wire WS2812B color data control on XIAO RP2040 Plus
RGB LED | WS2812B enable | — | GPIO11 / RGB_EN | Enables WS2812B power; not a color data pin
User LED | User-controlled LED | — | GPIO25 | Separate user LED on XIAO RP2040 Plus
BAT_EN | Battery Enable | — | GPIO24 | Battery power control on Plus
CHARGE_LED | Charging Indicator | — | — | Hardware-controlled charging status LED; not a user GPIO
SWDIO | SWD Debug | SWDIO | RP2040_SWDIO | Serial Wire Debug data
SWCLK | SWD Debug | SWCLK | RP2040_SWCLK | Serial Wire Debug clock