## PIN概览
| NFC | POWER | GPIO | SPI | IIC | 绿色代表已核对
| RESET | ANT | ADC | UART | SWD
| Pin function | Reuse function | Pin number | XIAO Functional definition
POWER
32MHz Crystal oscillator
POWER
POWER
POWER
POWER
POWER
37 | POWER
POWER
POWER
32MHz Crystal oscillator
| GPIO |  | P1.15
| GPIO |  | P1.16
| GPIO |  | P1.17/PMIC_SCL | I2C SCL for nPM1300
|  |  | P1.18/PMIC_SDA | I2C SDA for nPM1300 |  |  | XIAO Sense on-board sensor pins
| GPIO |  | P1.19 |  |  |  | mic
| GPIO |  | P1.23/User_LED_Blue | User LED Blue |  |  |  |  | P1.13/MIC_CLK
| GPIO |  | P1.26/npm_GPIO1 | [5 empty] | P1.14/MIC_DAT
[7 empty] | imu |  | P3.12/IMU_CS
| GPIO | SPIM00 SCK SPIS00 SCK | P2.06 | [5 empty] | P0.08/IMU_SDA
| GPO | QSPI D3 SPIM00 DCX UARTE00 RXD | P2.00/SPI_IO3 | QSPI |  |  |  |  | P0.07/IMU_SCL
| POWER | [7 empty] | P0.06/IMU_INT1
| GPIO |  | P1.14/MIC_DAT | PDM - DAT for MIC
| GPIO |  | P1.13/MIC_CLK | PDM - CLK for MIC
| GPIO |  | P1.12/DCDC_EN | EN Pin for LDO
| GPIO |  | P1.11/nRF54_TX
| GPIO |  | P1.20/32.768 Crystal | 32.768 Crystal
| GPIO ADC |  | P1.21/32.768 Crystal | 32.768 Crystal
| GPIO |  | P1.27/RF_SW_PWR
| GPIO | SWO SPIM00 DCX UARTE00 RXD | P2.07
| GPIO | QSPI CLK SPIM00 SDO SPIS00 SDO | P2.01/SPI_CLK | QSPI
POWER
POWER
| GPIO |  | P3.12/IMU_CS | CS for IMU
| GPIO |  | P1.10/nRF54_RX
| GPIO |  | P1.22/User_LED_Red | User LED Red
| GPIO |  | P1.24/User_LED_Green | User LED Green
| GPIO |  | P1.28/RF_SW_CTL
| GPIO | SPIM00 SDO SPIS00 SDO UARTE00 TXD | P2.08
| GPIO | QSPI D0 SPIM00 SDO SPIS00 SDO UARTE00 TXD | P2.02/SPI_IO0 | QSPI
|  | ANT |  | 2.4G BLE antenna, connected to ceramic antenna
| GPIO |  | P0.09/USR_KEY | User Key
| GPIO |  | P3.11/D27 | XIAO expansion IO pin - D27
POWER
POWER
| GPIO |  | P1.25/npm_GPIO0
| GPIO |  | P1.09/RX/D7 | XIAO expansion IO pin - D7
| GPIO | SPIM00 SDI SPIS00 SDI UARTE00 CTS | P2.09
| GPIO | QSPI D2 | P2.03/SPI_IO2 | QSPI
POWER
|  | nRESET |  | RESET
| GPIO |  | P0.08/IMU_SDA | IIC - SDA for IMU
| GPIO |  | P3.10/D26 | XIAO expansion IO pin - D26
POWER
POWER
| GPIO |  | P3.09/D25 | XIAO expansion IO pin - D25
| GPIO |  | P1.08/TX/D6 | XIAO expansion IO pin - D6 |  |  | P1.08/MIC_CLK | PDM - CLK for MIC
| GPIO | SPIM00 CSN SPIS00 CSN UARTE00 RTS | P2.10
| GPIO | QSPI D1 SPIM00 DSI SPIS SDI UARTE00 CTS | P2.04/SPI_IO1 | QSPI
|  | SWDCLK |  | Bottom SWD debug clock pin
|  | SWDIO |  | Bottom SWD debug DIO pin
| GPIO |  | P0.07/IMU_SCL | IIC - SCL for IMU
| GPIO |  | P3.08
| GPIO |  | P3.07/D18 | XIAO expansion IO pin - D18
| GPIO |  | P3.06/D17 | XIAO expansion IO pin - D17
| GPIO |  | P3.05/D16 | XIAO expansion IO pin - D16
| GPIO ADC |  | D5/P1.07/SCL/A8 | XIAO expansion IO pin - D5
| GPIO | QSPI CSN SPIM00 CSN SPIS00 CSN UARTE00 RTS | P2.05/SPI_CS | QSPI
POWER
POWER
| GPIO |  | P0.06/IMU_INT1 | INT fro IMU
| GPIO |  | P0.05/D25 | XIAO expansion IO pin - D25 |  |  | P0.05/IMU_CS | IIC - CS for IMU
| GPIO |  | P3.03/D14 | XIAO expansion IO pin - D14
| GPIO |  | P3.02/D13 | XIAO expansion IO pin - D13
| GPIO |  | P3.01/D12 | XIAO expansion IO pin - D12
| GPIO |  | P3.00/D11 | XIAO expansion IO pin - D11
| GPIO ADC | AIN5 | MISO/P1.05/D9/A5 | XIAO expansion IO pin - D9
| GPIO ADC | AIN7 | D4/P1.03/SDA/A7 | XIAO expansion IO pin - D4
| GPIO ADC | AIN3 | D3/A3/P1.29 | XIAO expansion IO pin - D3
| GPIO |  | P0.04/D23 | XIAO expansion IO pin - D23 |  |  | P0.04/IMU_SDA | P0.04/IMU_SDA
| GPIO |  | P0.03/D22 | XIAO expansion IO pin - D22 |  |  | P0.03/IMU_SCL | IIC - SCL for IMU
| GPIO |  | P0.02/D21 | XIAO expansion IO pin - D21
| GPIO |  | P3.04/D15 | XIAO expansion IO pin - D15
|  | NFC1 | P1.01/NFC1 | NFC pin
|  | NFC2 | P1.02/NFC2 | NFC pin
| GPIO ADC | AIN4 | MOSIP1.06/D10/A4 | XIAO expansion IO pin - D10 |  |  | D26
| GPIO ADC | AIN6 | SCK/P1.04/D8/A6 | XIAO expansion IO pin - D8
| GPIO ADC | AIN2 | D2/A2/P1.30 | XIAO expansion IO pin - D2
POWER
| GPIO |  | P0.01/D20 | XIAO expansion IO pin - D20
| GPIO |  | P0.00/D19 | XIAO expansion IO pin - D19 |  |  | User key
POWER
POWER
| GPIO ADC | AIN0 | D0/A0/P1.00 | XIAO expansion IO pin - D0
| GPIO ADC | AIN1 | D1/A1/P1.31 | XIAO expansion IO pin - D1
POWER

## 参考资料
NFC | POWER | GPIO | SPI | IIC |  | XIAO front 2.54 pin header pins |  |  |  |  | XIAO backside solder pad pin
RESET | ANT | ADC | UART | SWD | P1.04/A0/D0 |  |  | 5V
| Pin function | Reuse function | Pin number | XIAO Functional definition | P1.05/A1/D1 |  |  | GND
|  | 32MHz Crystal oscillator |  |  | P1.06/A2/D2 |  |  | 3V3 |  | NC |  |  | NC
|  | 32MHz Crystal oscillator |  |  | P1.07/A3/D3 |  |  | P2.02/D10/MOSI |  | NC |  |  | P2.06/D15
| GPIO ADC | AIN5 | P1.12/A5/D5 | XIAO expansion IO pin - D5 | P1.10/D4/SDA |  |  | P2.04/D9/MISO |  | P0.03/D11/IMU_SCL |  |  | P2.09/D14
| POWER |  |  |  | P1.11/D5/SCL |  |  | P2.01/D8/SCK |  | P0.04/D12/IMU_SDA |  |  | P2.10/D13
| POWER |  |  |  | P2.08/D6/TX |  |  | P2.07/D7/RX
| POWER | [10 empty] | P1.02/NFC1
| POWER |  |  |  | XIAO on-board user LED pin |  |  | XIAO button pin |  |  |  | P1.03/NFC2
| POWER |  |  |  | Green LED | P2.00/D18/USR_LED |  | KEY | P0.00/USR_KEY
| GPIO |  | P1.09/D16/MISO1 | XIAO expansion IO pin - D16
| GPIO ADC | AIN6 | P1.13/AIN6_VBAT | XIAO battery voltage reading
| GPIO |  | P1.14/AIN7_VBAT_EN | XIAO battery voltage reading enable | XIAO Sense on-board sensor pins
| GPIO |  |  | XIAO expansion IO pin - D18 user LED | mic |  | P0.01/IMU&MIC_3V3_EN
| POWER | [5 empty] | P1.12/MIC_CLK
| POWER | [5 empty] | P1.13/MIC_DAT
| GPIO |  | P1.10/D4/SDA | XIAO expansion IO pin - D4 | imu |  | P0.01/IMU&MIC_3V3_EN
| GPIO ADC | AIN4 | P1.11/D5/SCL | XIAO expansion IO pin - D5 |  |  | P0.04/D14/IMU_SDA
|  | 32.768KHz |  |  |  |  | P0.03/D13/IMU_SCL
|  | 32.768KHz |  |  |  |  | P0.01/IMU&MIC_3V3_EN
| GPIO | NFC1 | P1.02/NFC1 | NFC pin |  |  | P0.02/IMU_INT1
|  | ANT |  | 2.4G BLE antenna, connected to ceramic antenna
|  | nRESET |  | RESET
| GPIO |  | P0.04/D12/IMU_SDA | IIC - SDA for IMU - D12
| GPIO | Trace data SPIM SDO SPIS SDO UARTE TXD | P2.08/D6/TX | XIAO expansion IO pin - D7
| GPIO | NFC2 | P1.03/NFC2 | NFC pin
| GPIO ADC | AIN0 | P1.04/A0/D0 | XIAO expansion IO pin - D0
| GPIO ADC | AIN2 | P1.06/A2/D2 | XIAO expansion IO pin - D2
| GPIO | PWM | P0.03/D11/IMU_SCL | IIC - SCL for IMU -D11
| GPIO |  | P0.02/MIC_INT1 | IMU interrupts reading the pin
|  | SWDCLK |  | Bottom SWD debug clock pin
| GPIO | Trace data Serial wire output (SWO) SPIM DCX UARTE RXD | P2.07/D7/RX | XIAO expansion IO pin - D6
| GPIO | QSPI D2 | P2.03/RF_SW_PWR | RF Switch power control pin
| GPIO ADC | AIN1 | P1.05/A1/D1 | XIAO expansion IO pin - D1
| GPIO ADC | AIN3 | P1.07/A3/D3 | XIAO expansion IO pin - D3
| GPIO |  | P0.01/IMU&MIC_3V3_EN | IMU&PDM Power enable pin
|  | SWDIO |  | Bottom SWD debug DIO pin
| GPIO | Trace data SPIM SDI SPIS SDI UARTE CTS | P2.09/D14 | XIAO expansion IO pin - D14
| GPIO | SPIM SCK SPIS SCK Trace clock | P2.06/D15 | XIAO expansion IO pin - D15
| GPIO | SPIM SDI SPIS SDI UARTE CTS QSPI D1 | P2.04/D9/MISO | XIAO expansion IO pin - D9
| GPIO | SPIM SDO SPIS SDO UARTE TXD QSPI D0 Serial wire output (SWO) | P2.02/D10/MOSI | XIAO expansion IO pin - D10
| GPIO | External reference for SAADC | P1.08/SAMD11_TX | Connect to the serial port of SAMD11
| GPIO |  | P0.00/USR_KEY | User key
| GPIO | Trace data SPIM CS UARTE RTS | P2.10/D13 | XIAO expansion IO pin - D13
POWER
POWER
| GPIO | SPIM CS UARTE RTS QSPI CS | P2.03/RF_SW_CTL | RF Switch control pin
| GPIO | SPIM DCX UARTE RXD QSPI D3 | P2.00/USR_LED | User LED
| GPIO | SPIM SCK SPIS SCK QSPI SCK | P2.01/D8/SCK | XIAO expansion IO pin - D8