## R1225
Please refer to the table below for the tested power consumption of reComputer R1225 in Seeed Studio's laboratory. Please note that this value is for reference only, as the test methods and environment can result in variations in the results.
1. Firmware version:V1.2.3 2. LoRa is transmitting at maximum power 3. 4G is connected to the network and continuously sending ping requests | Status | Supply Voltage (V DC) | Current (A) | Power consumption (W) | Notes
| Inrush current | 24 | 4.548 | N/A (transient) | Inrush current at power-on
| Idle | 24 | 0.127 | 3.048 | R1225 (without 4G or LoRa modules)
| Idle (4G & LoRa enabled, no traffic) | 24 | 0.179 | 4.296 | R1225 (with 4G and LoRa modules installed)
| 4G Active (ICMP ping) | 24 | 0.201 | 4.824
| LoRa Active (max TX power) | 24 | 0.226 | 5.424
| 4G TX + LoRa TX | 24 | 0.282 | 6.768
| CPU full load + 4G TX + LoRa TX | 24 | 0.31 | 7.44 | The CPU is set to full load using the command "stress -c 4". No external devices are connected.