## BOM_English
| Name | Quantity | Remarks
Large Wheel Leg Structure
PCB | StackForce Main Control Board | 1
| StackForce High Current Board A | 1
| StackForce High Current Board B | 1
| StackForce Servo Board | 1
| StackForce CAN Board | 1
| StackForce IO Expansion Board | 1
| StackForce Hall Board | 1
Carbon Fiber | Side Plate | 2 | 5mm Thickness
| Side Plate Base Frame | 2 | 3mm Thickness
| Front Guide | 4 | 5mm Thickness
| Baffle Plate | 2 | 3mm Thickness
PLA | Thigh | 4
| Shin/Lower Leg | 4
| Front/Rear Plate | 4
| Front/Rear Plate Connector | 4
| Baffle Connector | 4
| Main Control Base | 1
| Motor Cover | 4
| Cover Plate V1 | 2
| Cover Plate V2 | 2
| Battery Compartment | 1
| Battery Cover | 1
CNC | Leg Connector 30 | 2
| Leg Connector 40 | 2
Aluminum Square Tube | 40*30*100 1mm厚 | 4 | Requires Drilling
| 60*20*320mm 1mm厚 | 2 | Requires Drilling
| M2*10 | 1 | Round Head Black
Screws & Bearings | M3*8 | 4 | Round Head
| M3*8 | 32 | Black, Hex Socket
| M3*10 | 12 | Black, Hex Socket
| M3*14 | 16 | Black, Hex Socket
| M3*20 | 12 | Black, Hex Socket
| M3*25 | 24 | Black, Hex Socket
| M3*40 | 16 | Black, Hex Socket
| M3*45 | 8 | Black, Hex Socket
| M3*50 | 8 | Black, Hex Socket
| M3*50 | 8 | Black, Flat Head
| M4*30 | 44 | Black, Hex Socket
| M4*30 | 2 | Black Round Head
| Copper Pillar | 22 | M3*8+4
| Set Screw | 4 | 10*M8*30
| M3 Nut | 10 | Black
| M3 Lock Nut | 54 | Black
| M4 Lock Nut | 20 | Black
| M6 Lock Nut | 4
| M8 Lock Nut | 4
| External Thread Bearing | 4 | 9C2L15M6
| F6000ZZ Bearing | 8 | ID10*OD26*W8
Motor | 5.5 inch 24V Hub Motor | 2
| GIM6010-8-Standard Version | 4