## Sheet1
Item Name | Quantity | Unit | Specifications | Notes/Standards
Electronic Components
StackForce Main Control Board | 1 | pc | StackForce
StackForce 5A Low-Power Driver Board | 1 | pc | StackForce
StackForce Servo Board | 1 | pc | StackForce
MT6701 Encoder | 2 | pc | StackForce
2208 Gimbal Motor | 2 | pc
DS041MG 500-2500 Servo | 4 | pc
MC6C-MINI Remote Controller | 1 | pc
MC7RBv2 Receiver | 1 | pc
12V Li-Polymer Battery | 1 | pc | 19×34×42mm
MR30-U Motor Connector | 2 | pc |  | For motor
SH1.0-5P Encoder Cable | 2 | set |  | For encoder
3P Dupont Wire (Female-Female) | 1 | set |  | For receiver
Mechanical Hardware
M3 Lock Nut | 4 | pc | M3 | GB889.1-86
M3 Nut | 4 | pc | M3 | DIN934
Nylon Standoff | 4 | pc | 5×3.2×9mm | ABS
M3 Washer | 4 | pc | M3 | 304 Stainless
Radial Magnet | 2 | pc | 6×2.5mm
Round Head Screw M2×4 | 24 | pc | M2×4 | GB/T845
Round Head Screw M2×10 | 12 | pc | M2×10 | GB/T845
Round Head Screw M3×6 | 4 | pc | M3×6 | GB/T845
Round Head Screw M3×8 | 4 | pc | M3×8 | GB/T845
Round Head Screw M3×16 | 4 | pc | M3×16 | GB/T845
Round Head Screw M4×18 | 2 | pc | M4×18 | GB/T845
M2×6 Self-tapping Screw | 16 | pc | M2×6 | GB/T845
Flat Head Screw M2×6 | 46 | pc | M2×6 | 304 Stainless
Flat Head Screw M3×6 | 16 | pc | M3×6 | 304 Stainless
M3×7+4 Copper Standoff | 4 | pc | M3×7+4 | Copper/GB
6704ZZ Bearing | 4 | pc | Ø27×Ø20×4mm
6701ZZ Bearing | 6 | pc | Ø18×Ø12×4mm
Structural Components
3D Printed Parts | 29 | pc
1:10 Wear-Resistant 6030-6085 Tires | 2 | pc